## Dashboard (hidden)
Category | Electric Power Supply | [6 empty] | Application | Conductive, general
[14 empty] | Category | Electric Power Supply |  |  |  | Date | 2019-08-01 | 2019-09-01 | 2019-10-01 | 2019-11-01 | 2019-12-01 | 2020-01-01 | 2020-02-01 | 2020-03-01 | 2020-04-01 | 2020-05-01 | 2020-06-01 | 2020-07-01
| Kolumnetiketter | [7 empty] | Column Labels | [9 empty] | Conductive, general | 18 | 30 | 30 | 30 | 30 | 30 | 30 | 30 | 30 | 30 | 30 | 30
| Conductive, overhead | Conductive, rail in road | General | Inductive | TBD | Conductive, general | Totalsumma |  | Electric Power Supply | TBD | Grand Total |  |  |  | Column Labels |  |  |  | Conductive, overhead | 1 | 20 | 20 | 20 | 20 | 20 | 20 | 20 | 20 | 20 | 20 | 20
Count of Application | 12 | 1 | 38 | 3 | 1 | 15 | 70 | Count of Category | 15 | 5 | 20 |  |  |  | Draft | New work | Published | Grand Total | Conductive, rail in road | 0 | 5 | 5 | 5 | 5 | 5 | 5 | 5 | 5 | 5 | 5 | 5
[14 empty] | Count of Status | 12 | 2 | 56 | 70 | General | 39 | 110 | 110 | 110 | 110 | 110 | 110 | 110 | 110 | 110 | 110 | 110
[19 empty] | Inductive | 4 | 5 | 5 | 5 | 5 | 5 | 5 | 5 | 5 | 5 | 5 | 5
[19 empty] | TBD | 27 | 120 | 120 | 120 | 120 | 120 | 120 | 120 | 120 | 120 | 120 | 120
[19 empty] | TOTAL | 89 | 290 | 290 | 290 | 290 | 290 | 290 | 290 | 290 | 290 | 290 | 290
[8 empty] | Application | Conductive, overhead
Column Labels
[9 empty] | Electric Power Supply | Grand Total
[8 empty] | Count of Category | 12 | 12
Category | Infrastructure
[14 empty] | Category | Infrastructure
Column Labels
| General | Grand Total | [12 empty] | Column Labels
Count of Application | 10 | 10 | [12 empty] | Draft | Published | Grand Total
[14 empty] | Count of Status | 8 | 2 | 10
[8 empty] | Application | Conductive, rail in road
Column Labels
[9 empty] | Electric Power Supply | Grand Total
[8 empty] | Count of Category | 1 | 1
Category | Vehicle
[14 empty] | Category | Vehicle
Column Labels
| General | Inductive | Grand Total | [11 empty] | Column Labels
Count of Application | 48 | 1 | 49 | [11 empty] | Draft | Published | Grand Total
[14 empty] | Count of Status | 14 | 35 | 49
[8 empty] | Application | Inductive
Column Labels
[9 empty] | Electric Power Supply | Vehicle | Grand Total
[8 empty] | Count of Category | 3 | 1 | 4
[19 empty] | Total count "TBD" in | 2019-08-01: Status; 2019-09-01: 26
[19 empty] | Total count "TBD" in | 2019-08-01: Applicable to ERS; 2019-09-01: 39
Category | TBD | [17 empty] | Total count "TBD" in | 2019-08-01: Category; 2019-09-01: 40
[14 empty] | Category | TBD |  |  |  | Total count "TBD" in | 2019-08-01: Technical committe; 2019-09-01: 36
| Column Labels | [17 empty] | Total count "TBD" in | 2019-08-01: Participation; 2019-09-01: 47
| General | TBD | Conductive, general | Grand Total | [10 empty] | Column Labels |  |  |  | Total count "TBD" in | 2019-08-01: SE mirror committee; 2019-09-01: 39
Count of Application | 8 | 102 | 5 | 115 | [10 empty] | Draft | Published | TBD | Grand Total | Total count "TBD" in | 2019-08-01: Rgulation; 2019-09-01: 85
[14 empty] | Count of Status | 4 | 75 | 36 | 115 | Total count "TBD" in | 2019-08-01: Application; 2019-09-01: 27
[19 empty] | Total count | 2019-09-01: 339
244
244
[8 empty] | Application | General
Column Labels
[9 empty] | Electric Power Supply | Infrastructure | TBD | Vehicle | Grand Total
[8 empty] | Count of Category | 38 | 10 | 8 | 48 | 104
[8 empty] | Application | (All)
Column Labels
[9 empty] | Electric Power Supply | Infrastructure | TBD | Vehicle | Grand Total
[8 empty] | Count of Category | 70 | 10 | 115 | 49 | 244
45

## Statisk laddning till 2019
| Legend and abbreviations: |  |  | Instructions:
| NP | New Project |  | Columns D & I-N are sortable where one or several inputs (marked as grey boxes such as "Draft" or "Published" in the "Status" column D just to the left) are clickable and will then automatically sort the document according to that criteria. Criteria in different columns can be mixed according to wish. To clear the filter for a column click the little filter-icon with an "x" on it in the top right corner of the cell. Orange colored columns below indicate a sortable parameter, while white columns indicate information about a specific standard.
| CD | Committee Draft stage
| DIS | Draft International Standard stage
| FDIS | Final Draft International Standard stage
| PRF | Proof stage (just before publication)
| TS | Technical Specification
| TR | Technical Report
Mutiple choice with drop down list
ID | Standard Number | Standard Title | Status | Scope | Limitations | Applicable to ERS | Comment | Category | Technical Committee | Participation | SE mirror committee | Regulation | Application
1 | ISO 6469-1:2009 (ed.2) | Electrically propelled road vehicles – Safety specifications – Part 1: On-board rechargeable energy storage system (RESS) | Published | This part of ISO 6469 specifies requirements for the on-board rechargeable energy storage systems (RESS) of electrically propelled road vehicles, including battery-electric vehicles (BEVs), fuel-cell vehicles (FCVs) and hybrid electric vehicles (HEVs), for the protection of persons inside and outside the vehicle and the vehicle environment. Flywheels are not included in the scope of this part of ISO 6469. | This part of ISO 6469 does not apply to RESS in motorcycles and vehicles not primarily intended as road vehicles, such as material handling trucks or fork-lift trucks. This part of ISO 6469 applies only to RESS in on-board voltage class B (see 3.18) electric circuits for vehicle propulsion. This part of ISO 6469 does not provide comprehensive safety information for manufacturing, maintenance and repair personnel. | Yes | Ongoing revision, see proposal for ed.3. | Vehicle | ISO/TC 22/SC 37 | Active | SIS/TK 517 | UN R100 | General
2 | ISO/FDIS 6469-1 (proposed ed.3) | Electrically propelled road vehicles — Safety specifications — Part 1: Rechargeable energy storage system (RESS) | Draft | This document specifies safety requirements for rechargeable energy storage systems (RESS) of electrically propelled vehicles for the protection of persons. | It does not provide comprehensive safety information for manufacturing, maintenance and repair personnel. NOTE Requirements for motorcycles and mopeds are specified in ISO 13063 and ISO 18243. | Yes | Revision of ed.2: 2009. | Vehicle | ISO/TC 22/SC 37 | Active | SIS/TK 517 | UN R100 | General
3 | ISO 6469-3:2018 (ed.3) | Electrically propelled road vehicles – Safety specifications – Part 3: Electrical safety | Published | This document specifies electrical safety requirements for voltage class B electric circuits of electric propulsion systems and conductively connected auxiliary electric systems of electrically propelled road vehicles. It specifies electrical safety requirements for protection of persons against electric shock and thermal incidents. | It does not provide comprehensive safety information for manufacturing, maintenance and repair personnel. | Yes | - | Vehicle | ISO/TC 22/SC 37 | Active | SIS/TK 517 | UN R100 | General
4 | ISO/TR 8713:2012 ISO/PRF TR 8713 | Electric road vehicles – Vocabulary | Published | This Technical Report establishes a vocabulary of terms and the related definitions used in ISO/TC 22/SC 21 (SC 37) standards. These terms are specific to the electric propulsion systems of electrically propelled road vehicles, i.e. battery-electric vehicles (BEV), hybrid-electric vehicles (HEV, PHEV), and (pure and hybrid-electric) fuel cell vehicles (FCV, FCHEV). | No information | Yes | Edition from 2012 will be replaced by revised version (current ISO/PRF TR 8713) | Vehicle | ISO/TC 22/SC 37 | Active | SIS/TK 517 | TBD | General
5 | ISO/TR 11955:2008 | Hybrid-electric road vehicles -- Guidelines for charge balance measurement | Published | This Technical Report describes procedures of charge balance measurement to ensure necessary and sufficient accuracy of a fuel consumption test on hybrid-electric vehicles (HEV) with batteries, which is conducted based on ISO 23274 | No information | TBD | - | Vehicle | ISO/TC 22/SC 37 | None | TBD | TBD | General
6 | ISO 12405-3:2014 | Electrically propelled road vehicles -- Test specification for lithium-ion traction battery packs and systems -- Part 3: Safety performance requirements | Published | This part of ISO 12405 specifies test procedures and provides acceptable safety requirements for voltage class B lithium-ion battery packs and systems, to be used as traction batteries in electrically propelled road vehicles. Traction battery packs and systems used for two-wheel or three-wheel vehicles are not covered by this part of ISO 12405. This part of ISO 12405 is related to the testing of safety performance of battery packs and systems for their intended use in a vehicle. | This part of ISO 12405 is not intended to be applied for the evaluation of the safety of battery packs and systems during transport, storage, vehicle production, repair, and maintenance services. | Yes | Provisions of this part will be incorporated in ISO 6469-1, This standard was last reviewed and confirmed in 2017. Therefore this version remains current. | Vehicle | ISO/TC 22/SC 37 | Active | SIS/TK 517 | TBD | General
7 | ISO/IEC 15118-1:2013 | Road vehicles -- Vehicle to grid communication interface -- Part 1: General information and use-case definition | Published | ISO 15118 specifies the communication between Electric Vehicles (EV), including Battery Electric Vehicles and Plug-In Hybrid Electric Vehicles, and the Electric Vehicle Supply Equipment (EVSE). As the communication parts of this generic equipment are the Electric Vehicle Communication Controller (EVCC) and the Supply Equipment Communication Controller (SECC), ISO 15118 describes the communication between these components. | ISO 15118 does not specify the vehicle internal communication between battery and charging equipment and the communication of the SECC to other actors and equipment (beside some dedicated message elements related to the charging). | Yes | Under review; Will be replaced by ISO/FDIS 15118-1 | Electric Power Supply | ISO/TC 22/SC 31 | Active | SIS/TK 517 | TBD | General
8 | ISO/FDIS 15118-1 (ed.2) | Road vehicles -- Vehicle to grid communication interface -- Part 1: General information and use-case definition | Published | This document, as a basis for the other parts of ISO 15118, specifies terms and definitions, general requirements and use cases for conductive and wireless High Level Communication between Electric Vehicle Communication Controller (EVCC) and the Supply Equipment Communication Controller (SECC). This standard is applicable to High Level Communication involved in conductive and wireless power transfer technologies in the context of manual or automatic connection devices. This standard is also applicable to energy transfer either from EV supply equipment to charge the EV battery or from EV battery to EV supply equipment in order to supply energy to home, to loads or to the grid. This document provides a general overview and a common understanding of aspects influencing identification, association, charge or discharge control and optimisation, payment, load levelling, cybersecurity and privacy. It offers an interoperable EV-EV supply equipment interface to all e-mobility actors beyond SECC. | ISO 15118 does not specify the vehicle internal communication between battery and other internal equipment (beside some dedicated message elements related to the energy transfer). | Yes | Including also wireless (earlier part 6). | Electric Power Supply | ISO/TC 22/SC 31 | Active | SIS/TK 517 | TBD | General
9 | ISO/IEC 15118-2:2014 | Road vehicles -- Vehicle-to-Grid Communication Interface -- Part 2: Network and application protocol requirements | Published | This part of ISO 15118 specifies the communication between battery electric vehicles (BEV) or plug-in hybrid electric vehicles (PHEV) and the Electric Vehicle Supply Equipment. The application layer message set defined in ISO 15118-2:2014 is designed to support the energy transfer from an EVSE to an EV. ISO 15118-1 contains additional use case elements describing the bidirectional energy transfer. The implementation of these use cases requires enhancements of the application layer message set defined herein. | No information | Yes | Will be replaced by ISO/DIS 15118-2.2. | Electric Power Supply | ISO/TC 22/SC 31 | Active | SIS/TK 517 | TBD | General
10 | ISO/DIS 15118-2.2 (ed.2) | Road vehicles -- Vehicle to grid communication interface -- Part 2: Network and application protocol requirements | Draft | This document specifies the communication between the electric vehicle (EV), including battery electric vehicle (BEV) and plug-in hybrid electric vehicle (PHEV), and the EV supply equipment. The application layer message sets defined in this revision of ISO 15118-2 are designed to support the electricity power transfer between an EV and an EV supply equipment. The bidirectional electricity power transfer, use case of that was already included in edition 1.0 of part 1 but not included in part 2, was officially added to the scope of this standard. Herein edition 2.0 of part 2 defines the communication messages and sequence requirements for bidirectional power transfer. Also the scope is widely extended in this revision, requirements of wireless communication for both conductive charging and wireless charging are defined. Additionally, requirements of communication for automatic connection device and information services about charging and control status are defined in this revision. The purpose of this part 2 of ISO 15118 is to detail the communication between an electric vehicle communication controller (EVCC) and supply equipment communication controller (SECC). Aspects are specified to detect a vehicle in a communication network and enable an Internet Protocol (IP) based communication between EVCC and SECC. This part 2 defines messages, data model, XML/EXI based data representation format, usage of V2GTP, TLS, TCP and IPv6. These requirements belong to the area of from 3rd to 7th OSI layer model. In addition the document describes main service sequences of conductive charging, wireless power transfer and bidirectional power transfer, and how data link layer services can be accessed from a layer 3 perspective. The data link layer and physical layer functionality for wired communication is described in part 3 of this standard, and those of wireless communication are described in part 8 of this standard. | No information | Yes | including also wireless (earlier part 7), Now under development ISO/DIS 15118-2 | Electric Power Supply | ISO/TC 22/SC 31 | Active | SIS/TK 517 | TBD | General
11 | ISO/IEC 15118-3:2015 | Road vehicles -- Vehicle to grid communication interface -- Part 3: Physical and data link layer requirements | Published | This part of ISO 15118 specifies the requirements of the physical and data link layer for a high-level communication, directly between battery electric vehicles (BEV) or plug-in hybrid electric vehicles (PHEV), termed as EV (electric vehicle) [ISO-1], based on a wired communication technology and the fixed electrical charging installation [Electric Vehicle Supply Equipment (EVSE)] used in addition to the basic signalling as defined in [IEC-1]. It covers the overall information exchange between all actors involved in the electrical energy exchange. ISO 15118 (all parts) is applicable for manually connected conductive charging. | Only “[IEC-1] modes 3 and 4” EVSEs, with a high-level communication module, are covered by this part of ISO 15118. | Yes | - | Electric Power Supply | ISO/TC 22/SC 31 | Active | SIS/TK 517 | TBD | General
12 | ISO/IEC 15118-4:2018 | Road vehicles -- Vehicle to grid communication interface -- Part 4: Network and application protocol conformance test | Published | ISO 15118-4:2018 specifies conformance tests in the form of an Abstract Test Suite (ATS) for a System Under Test (SUT) implementing an EVCC or SECC according to ISO 15118-2. These conformance tests specify the testing of capabilities and behaviors of an SUT as well as checking what is observed against the conformance requirements specified in ISO 15118-2 and against what the supplier states the SUT implementation's capabilities are. | This document does not include specific tests of other standards referenced within ISO 15118-2, e.g. IETF RFCs. Furthermore, the conformance tests specified in this document do not include the assessment of performance nor robustness or reliability of an implementation. | TBD | - | Electric Power Supply | ISO/TC 22/SC 31 | Active | SIS/TK 517 | TBD | General
13 | ISO/IEC 15118-5:2018 | Road vehicles -- Vehicle to grid communication interface -- Part 5: Physical layer and data link layer conformance test | Published | ISO 15118-5:2018 specifies conformance tests in the form of an Abstract Test Suite (ATS) for a System Under Test (SUT) implementing an Electric Vehicle or Supply Equipment Communication Controller (EVCC or SECC) with support for PLC-based High Level Communication (HLC) and Basic Signaling according to ISO 15118‑3. | No information | TBD | - | Electric Power Supply | ISO/TC 22/SC 31 | Active | SIS/TK 517 | TBD | General
14 | ISO/IEC 15118-8:2018 | Road vehicles -- Vehicle to grid communication interface -- Part 8: Physical layer and data link layer requirements for wireless communication | Published | ISO 15118-8:2018 specifies the requirements of the physical and data link layer of a wireless High Level Communication (HLC) between Electric Vehicles (EV) and the Electric Vehicle Supply Equipment (EVSE). The wireless communication technology is used as an alternative to the wired communication technology as defined in ISO 15118‑3. | For conductive charging, only EVSEs compliant with "IEC 61851‑1 modes 3 and 4" and supporting HLC are covered by this document. For WPT, charging sites according to IEC 61980 (all parts) and vehicles according to ISO/PAS 19363 are covered by this document. | Yes | - | Electric Power Supply | ISO/TC 22/SC 31 | Active | SIS/TK 517 | TBD | General
15 | ISO/NP 15118-9 | Road vehicles -- Vehicle to grid communication interface -- Part 9: Physical and data link layer conformance test for wireless communication | Draft | The scope of this New Work Item Proposal is to create a new standard ISO 15118-9 (Physical layer and data link layer conformance test for wireless communication). It shall specify test cases to be applied to and correctly handled by EVs (EVCC) and EVSEs (SECC) implementing ISO 15118-8. The document shall take into account the use cases defined in the second edition of ISO 15118-1 (which is currently under development by ISO/TC 22/SC 31 JWG1 V2G CI). The test system will comprise: (A) A simulated SECC to verify the correct behaviour of a real EVCC (B) A simulated EVCC to verify the correct behaviour of a real SECC The test document will specify test cases for all requirements defined in ISO 15118-8, verifying at least the following aspects: - Initialization of communication and charge spot discovery. - Connection establishment, interruption and reestablishment. - Proper implementation of the individual profiles and use-cases described in the second edition of ISO 15118-1. The test cases will cover positive tests (according to ISO 15118-8). In addition, error scenarios (e.g., incorrectly formatted requests, invalid content of messages, etc.) as well as tests for timing behaviour shall be defined which also have to be handled by EVCC and SECC to ensure interoperability of EVSEs and EVs. All conformance test cases will be defined based on the requirements in ISO 15118-8 The test cases will be structured according to the OSI layer (1…7) whereas it has to be determined during the creation of the test specification whether certain OSI layers will be tested from a functional perspective, or not tested at all. The test cases will include standard test case attributes like pre-conditions, test behaviours, expected results to evaluate a pass or a fail and post-conditions to be applied to return the system under test to a safe state. | No information | TBD | New work item approved, draft under development. | Electric Power Supply | ISO/TC 22/SC 31 | Active | SIS/TK 517 | TBD | General
16 | ISO/CD 17409 | Electrically propelled road vehicles -- Conductive power transfer -- Safety requirements | Draft | This document specifies electric safety requirements for conductive connections of electrically propelled road vehicles to external electric circuits. External electric circuits include electric power supplies and electric loads. It applies to vehicle power supply circuits. It applies also to dedicated power supply control functions used for the connection of the vehicle to an external electric circuit. | It does not provide comprehensive safety information for manufacturing, maintenance and repair personnel. It does not provide requirements regarding the connection to a non-isolated DC EV charging station. | Yes | Ed.2 under development. Note also new title and revised scope. Elways (re old edition): Possibly applicable to Electric Roads. This standard may be applicable to electric roads, as long as it does not prohibit charging of electrical vehicles while driving (like for instance the EU/UN document 42011X0302(01) does). | Vehicle | ISO/TC 22/SC 37 | Active | SIS/TK 517 | UN R100 | General
17 | ISO/PAS 19363:2017 | Electrically propelled road vehicles -- Magnetic field wireless power transfer -- Safety and interoperability requirements | Published | ISO/PAS 19363:2017 defines the requirements and operation of the on-board vehicle equipment that enables magnetic field wireless power transfer (MF-WPT) for traction battery charging of electric vehicles. It is intended to be used for passenger cars and light duty vehicles. | This edition covers stationary applications. Bidirectional power transfer is not considered in this edition. | Yes | Now under review; Will be replaced by ISO/DIS 19363 | Vehicle | ISO/TC 22/SC 37 | Active | SIS/TK 517 | TBD | General
18 | ISO/DIS 19363 | Electrically propelled road vehicles -- Magnetic field wireless power transfer -- Safety and interoperability requirements | Draft | This document defines the requirements and operation of the on-board vehicle equipment that enables magnetic field wireless power transfer (MF-WPT) for traction battery charging of electric vehicles. It is intended to be used for passenger cars and light duty vehicles. | This edition covers stationary applications (vehicle is not in motion). Reversed power transfer is not considered in this edition. | Yes | Will replace ISO/PAS 19363:2017 when ready. | Vehicle | ISO/TC 22/SC 37 | Active | SIS/TK 517 | TBD | Inductive
19 | ISO/DIS 21498 | Electrically propelled road vehicles – Electrical tests for voltage class B components | Draft | This Standard applies to electric and electronic components used for electrically propelled road vehicles. It applies to components including electric power sources and loads connected to voltage class B electric circuit of an electric propulsion system. The standard focuses on the behaviour at the d.c. voltage class B terminals of these components. The standard describes testing methods, test conditions and test requirements for components exposed to electrical behaviour at a d.c. voltage class B electric circuit, caused by operation of electric loads and power sources. | This standard does not cover electrical safety (see ISO 6469, ISO 17409). | Yes | Under development | Vehicle | ISO/TC 22/SC 37 | Active | SIS/TK 517 | TBD | General
20 | ISO/DIS 21782-1 | Electrically propelled road vehicles – Test specification for components for electric propulsion – Part 1: General | Draft | This document specifies the test procedures for performance and operating load for voltage class B electric propulsion components (motor, inverter, DC/DC converter) and their combinations (motor system) of electrically propelled road vehicles. This part of the Standard specifies the terms and definitions used in this Standard and general test conditions. | No information | Yes | Under development | Vehicle | ISO/TC 22/SC 37 | Active | SIS/TK 517 | TBD | General
21 | ISO/DIS 21782-2 | Electrically propelled road vehicles – Test specification for components for electric propulsion – Part 2: Testing performance of systems | Draft | This document specifies the performance tests and test criteria for a motor system designed as a voltage class B electric propulsion system for electrically propelled road vehicles. | No information | Yes | Under development | Vehicle | ISO/TC 22/SC 37 | Active | SIS/TK 517 | TBD | General
22 | ISO/IEC 62752:2016 | In-Cable Control and Protection Device for mode 2 charging of electric road vehicles (IC-CPD) | Published | This document applies to in-cable control and protection devices (IC-CPDs) for mode 2 charging of electric road vehicles, hereafter referred to as IC-CPD including control and safety functions. | No information | No | - | Electric Power Supply | ISO/TC 22/SC 37 | Active | SIS/TK 517 | TBD | General
23 | IEC 61851-1:2017 (ed.3) | Electric vehicle conductive charging system – Part 1: General requirements | Published | This part of IEC 61851 applies to EV supply equipment for charging electric road vehicles,with a rated supply voltage up to 1 000 V AC or up to 1 500 V DC. and a rated output voltage up to 1 000 V AC. or up to 1 500 V DC.Electric road vehicles (EV) cover all road vehicles, including plug-in hybrid road vehicles (PHEV), that derive all or part of their energy from on-board rechargeable energy storage systems (RESS). | This standard does not apply to: • safety aspects related to maintenance; • charging of trolley buses, rail vehicles, industrial trucks and vehicles designed primarily for use off-road; • equipment on the EV; • EMC requirements for equipment on the EV while connected, which are covered in IEC 61851-21-1; • Charging RESS off board of the EV; DC EV supply equipment that relies specifically on double/reinforced insulation or class III protection against electric shock. See IEC 61851-23 or the future IEC 61851-3 series. | Yes | Implemented in Europe as SS-EN 61851-1 (ed.2). Elways: Applicable to Electric Roads. The voltage ranges of “a.c. supply voltages up to 1 000 V and at d.c. voltages up to 1 500 V” are applicable to the electric road systems currently being developed: Elways (800 V AC), Alstom (750 V DC), Elonroad (750 V DC). | Electric Power Supply | IEC/TC 69 | Active | SEK/TK 69 | TBD | Conductive, general
24 | IEC 61851-21-1:2017 (ed.1) | Electric vehicle conductive charging system - Part 21-1 Electric vehicle on-board charger EMC requirements for conductive connection to AC/DC supply | Published | This part of IEC 61851, together with IEC 61851-1:2010, gives requirements for conductive connection of an electric vehicle (EV) to an AC or DC supply. It applies only to on-board charging units either tested on the complete vehicle or tested on the charging system component level (ESA – electronic sub assembly). | It is not applicable to trolley buses, rail vehicles, industrial trucks and vehicles designed primarily to be used off-road, such as forestry and construction machines. | Yes | Implemented in Europe as SS-EN 61851-21-1 | Electric Power Supply | IEC/TC 69 | Active | SEK/TK 69 | TBD | Conductive, general
25 | IEC 61851-21-2:2018 (ed.1) | Electric vehicle conductive charging system - Part 21-2: Electric vehicle requirements for conductive connection to an AC/DC supply - EMC requirements for off board electric vehicle charging systems | Published | This part of IEC 61851 defines the EMC requirements for any off-board components or equipment of such systems used to supply or charge electric vehicles with electric power by conductive power transfer (CPT), with a rated input voltage, according to IEC 60038:2009, up to 1 000 V AC or 1 500 V DC and an output voltage up to 1 000 V AC or 1 500 V DC. | It does not apply to any on-board components or equipment of charging or power supply systems being part of the vehicles. The EMC requirements for such equipment are covered by IEC 61851-21-1: 2017. | Yes | - | Electric Power Supply | IEC/TC 69 | Active | SEK/TK 69 | TBD | Conductive, general
26 | IEC 61851-23:2014 (ed.1) | Electric vehicle conductive charging system - Part 23: DC electric vehicle charging station | Published | This part of IEC 61851, together with IEC 61851-1:2010, gives the requirements for d.c. electric vehicle (EV) charging stations, herein also referred to as "DC charger", for conductive connection to the vehicle, with an a.c. or d.c. input voltage up to 1 000 V a.c. and up to 1 500 V d.c. according to IEC 60038. NOTE 1 This standard includes information on EV for conductive connection, but limited to the necessary content for describing the power and signaling interface. This part covers d.c. output voltages up to 1 500 V. | This standard does not cover all safety aspects related to maintenance. | Yes | Under revision | Electric Power Supply | IEC/TC 69 | Active | SEK/TK 69 | TBD | Conductive, general
27 | EC 61851-23-1 | Electric vehicle conductive charging system - Part 23-1: D.C. electric vehicle charging station with an autoconnect charging device | Draft | TBD | No information | Yes | Under development | Electric Power Supply | IEC/TC 69 | Active | SEK/TK 69 | TBD | Conductive, overhead
28 | IEC 61851-24:2014 (ed.1) | Electric vehicle conductive charging system – Part 24: Digital communication between a d.c. EV charging station and an electric vehicle for control of d.c. charging | Published | This part of IEC 61851, together with IEC 61851-23, applies to digital communication between a d.c. EV charging station and an electric road vehicle (EV) for control of d.c. charging, with an a.c. or d.c. input voltage up to 1 000 V a.c. and up to 1 500 V d.c. for the conductive charging procedure. The EV charging mode is mode 4, according to IEC 61851-23. | The charging station supplied by high voltage a.c. supply is not covered by this standard. | Yes | Implemented in Europe as SS-EN 61851-24 SS-EN 61851-24 AC 1 | Electric Power Supply | IEC/TC 69 | Active | SEK/TK 69 | TBD | Conductive, general
29 | IEC 61851-24 (ed.2) | Electric vehicles conductive charging system – Part 24: Digital communication between a dc EV charging station and an electric vehicle for control of d.c. charging | Draft | TBD | No information | Yes | Under development | Electric Power Supply | IEC/TC 69 | Active | SEK/TK 69 | TBD | Conductive, general
30 | IEC 61980-1:2015 (ed.1) | Electric vehicle wireless power transfer (WPT) systems – Part 1: General requirements | Published | This part of IEC 61980 applies to the equipment for the wireless transfer of electric power from the supply network to electric road vehicles for purposes of supplying electric energy to the RESS (Rechargeable energy storage system) and/or other on-board electrical systems in an operational state when connected to the supply network, at standard supply voltages ratings per IEC 60038 up to 1 000 V a.c. and up to 1 500 V d.c. | This standard does not apply to: – safety aspects related to maintenance; – trolley buses, rail vehicles and vehicles designed primarily for use off-road; – WPT vehicle power supply circuit, which is covered by ISO 6469 series, ISO 19363; – EMC requirements for on-board equipment while connected, which are covered in IEC 61851-21-1; – high level communication which are covered in ISO/IEC 15118 series. | Yes | - | Electric Power Supply | IEC/TC 69 | Active | SEK/TK 69 | TBD | Inductive
31 | IEC TS 61980-2 | Electric vehicle wireless power transfer (WPT) systems - Part 2 specific requirements for communication between electric road vehicle (EV) and infrastructure with respect to wireless power transfer (WPT) systems | Draft | TBD | No information | Yes | Under development | Electric Power Supply | IEC/TC 69 | Active | SEK/TK 69 | TBD | Inductive
32 | IEC TS 61980-3 | Electric vehicle wireless power transfer (WPT) systems - Part 3: Specific requirements for the magnetic field power transfer systems | Draft | TBD | No information | Yes | Under development | Electric Power Supply | IEC/TC 69 | Active | SEK/TK 69 | TBD | Inductive
33 | IEC 62196-1:2014 (ed.3) | Plugs, socket-outlets, vehicle couplers and vehicle inlets - Conductive charging of electric vehicles - Part 1: Charging of electric vehicles up to 250 A a.c. and 400 A d.c. | Published | This part of IEC 62196 is applicable to plugs, socket-outlets, vehicle connectors, vehicle inlets and cable assemblies for electric vehicles, herein referred to as “accessories”, intended for use in conductive charging systems which incorporate control means, with a rated operating voltage not exceeding – 690 V a.c. 50 Hz to 60 Hz, at a rated current not exceeding 250 A, – 1 500 V d.c. at a rated current not exceeding 400 A. | This part of IEC 62196 does not apply to those standardised accessories used in charging systems where the use of such accessories constructed to the requirements of other standards is permitted. These accessories are intended to be connected only to cables with copper or copper-alloy conductors. | Yes | Implemented in Europe as SS-EN 62196-1. IEC 62196-1 is currently under revision. | Electric Power Supply | IEC/TC 23/SC 23H | Active | SEK/TK 23 | TBD | Conductive, general
34 | IEC 62196-1 (ed.4) | Plugs, socket-outlets, vehicle connectors and vehicle inlets - Conductive charging of electric vehicles - Part 1: General requirements | Draft | TBD | No information | Yes | Under development | Electric Power Supply | IEC/TC 23/SC 23H | Active | SEK/TK 23 | TBD | Conductive, general
35 | IEC 62196-2:2016 | Plugs, socket-outlets, vehicle connectors and vehicle inlets - Conductive charging of electric vehicles - Part 2: Dimensional compatibility and interchangeability requirements for a.c. pin and contact-tube accessories | Published | This part of IEC 62196 applies to plugs, socket-outlets, vehicle connectors and vehicle inlets with pins and contact-tubes of standardized configurations, herein referred to as accessories. They have a nominal rated operating voltage not exceeding 480 V a.c., 50 Hz to 60 Hz, and a rated current not exceeding 63 A three-phase or 70 A single phase, for use in conductive charging of electric vehicles. | No information | No | Implemented in Europe as SS-EN 62196-2 | Electric Power Supply | IEC/TC 23/SC 23H | Active | SEK/TK 23 | TBD | Conductive, general
36 | IEC 62196-3:2014 | Plugs, socket-outlets, vehicle connectors and vehicle inlets - Conductive charging of electric vehicles - Part 3: Dimensional compatibility and interchangeability requirements for d.c. and a.c./d.c. pin and contact-tube vehicle couplers | Published | This part of IEC 62196 is applicable to vehicle couplers with pins and contact-tubes of standardized configuration, herein also referred to as “accessories”, intended for use in electric vehicle conductive charging systems which incorporate control means, with rated operating voltage up to 1 500 V d.c. and rated current up to 250 A, and 1 000 V a.c. and rated current up to 250 A. | No information | No | Implemented in Europe as SS-EN 62196-3 | Electric Power Supply | IEC/TC 23/SC 23H | Active | SEK/TK 23 | TBD | Conductive, general
37 | IEC 62196-3-1 | Plugs,socket-outlets, vehicle connectors and vehicle inlets – Conductive charging of electric vehicles – Part 3-1: Vehicle connector, vehicle inlet and cable assembly intended to be used with a thermal management system for DC charging | Draft | TBD | No information | No | - | Electric Power Supply | IEC/TC 23/SC 23H | Active | SEK/TK 23 | TBD | Conductive, general
38 | IEC TS 62196-4 | Plugs, socket-outlets, and vehicle couplers – Conductive charging of electric vehicles – Part 4: Dimensional compatibility and interchangeability requirements for DC pin and contact-tube accessories for class II or class III applications | Draft | TBD | No information | No | - | Electric Power Supply | IEC/TC 23/SC 23H | Not known | SEK/TK 23 | TBD | Conductive, general
39 | IEC TS 62196-6 | Plugs, socket-outlets, vehicle connectors and vehicle inlets – Conductive charging of electric vehicles – Part 6: Dimensional compatibility and interchangeability requirements for DC pin and contact-tube vehicle couplers for DC EV supply equipment where protection relies on electrical separation | Draft | TBD | No information | No | - | Electric Power Supply | IEC/TC 23/SC 23H | Not known | SEK/TK 23 | TBD | Conductive, general
40 | IEC 62831 | User identification in Electric Vehicle Service Equipment using a smartcard | Draft | TBD | No information | TBD | - | Infrastructure | IEC/TC 69 | Not known | SEK/TK 69 | TBD | General
41 | IEC 61439-7:2018 | Low-voltage switchgear and controlgear assemblies - Part 7: Assemblies for specific applications such as marinas, camping sites, market squares, electric vehicle charging stations | Published | IEC 61439-7:2018 defines the specific requirements of assemblies as follows: - assemblies for which the rated voltage does not exceed 1 000 V in the case of AC or 1 500 V in the case of DC; – assemblies intended for use in connection with the generation, transmission, distribution and conversion of electric energy, and for the control of electric energy consuming equipment; – assemblies operated by ordinary persons (e.g. plug and unplug of electrical equipment); – assemblies intended to be installed and used in market squares, marinas, campsites and other similar outdoor public sites; – assemblies intended for charging stations for electric vehicles (AEVCS) for Mode 3 and Mode 4. They are designed to integrate the functionality and additional requirements for electric vehicle conductive charging systems according to IEC 61851-1:2017. | No information | Yes | Elways: Applicable to Electric Roads. In case no maximum power limit for the low-voltage switchgear is specified in this standard, this standard could be relevant for the choice of switchgear. At this time, none of the major electric road developers (Elways, Alstom, Elonroad and Elväg E16/Gävle) is feeding their road systems with nominal voltages higher than 1000 V DC or 1500 V AC. | Electric Power Supply | IEC/TC 121/SC 121B | Not known | TBD | TBD | General
42 | IEC 60364-7-722:2018 | Low-voltage electrical installations – Part 7-722: Requirements for special installations or locations – Supplies for electric vehicles | Published | The particular requirements of this document apply to • circuits intended to supply energy to electric vehicles, and • circuits intended for feeding back electricity from electric vehicles. Circuits covered by this document are terminated at the connecting point. | No information | Yes | - | TBD | IEC/TC 64 | Not known | TBD | TBD | General
43 | IEC 63110-1 | Protocol for Management of Electric Vehicles charging and discharging infrastructures - Part 1: Basic Definitions, Use Cases and architectures | Draft | TBD | No information | Yes | - | Infrastructure | IEC/TC 69 | TBD | SEK/TK 69 | TBD | General
44 | IEC 63110-2 | Protocol for Management of Electric Vehicles charging and discharging infrastructures - Part 2: Technical protocol specifications and requirements | Draft | TBD | No information | Yes | - | Infrastructure | IEC/TC 69 | TBD | SEK/TK 69 | TBD | General
45 | IEC 63110-3 | Protocol for Management of Electric Vehicles charging and discharging infrastructures - Part 3: Requirements for conformance tests | Draft | TBD | No information | Yes | - | Infrastructure | IEC/TC 69 | TBD | SEK/TK 69 | TBD | General
46 | IEC 63119-1 | Information exchange for Electric Vehicle charging roaming service - Part 1:General | Draft | TBD | No information | Yes | - | Infrastructure | IEC/TC 69 | TBD | SEK/TK 69 | TBD | General
47 | IEC 63119-2 | Information exchange for Electric Vehicle charging roaming service - Part 2: Use cases | Draft | TBD | No information | Yes | - | Infrastructure | IEC/TC 69 | TBD | SEK/TK 69 | TBD | General
48 | IEC 63119-3 | Information exchange for Electric Vehicle charging roaming service - Part 3: Message structure | Draft | TBD | No information | Yes | - | Infrastructure | IEC/TC 69 | TBD | SEK/TK 69 | TBD | General
49 | IEC 63119-4 | Information exchange for Electric Vehicle charging roaming service - Part 4: Cybersecurity and information privacy | Draft | TBD | No information | Yes | - | Infrastructure | IEC/TC 69 | TBD | SEK/TK 69 | TBD | General
50 | SS-EN 12736:2001 | Electrically propelled road vehicles - Airborne acoustical noise of vehicle during charging with on-board chargers - Determination of sound power level | Published | TBD | No information | TBD | Standards for noise measurement not investigated. | TBD | TBD | TBD | TBD | TBD | General
51 | SS-EN 13444-1:2001 | Electrically propelled road vehicles - Measurement of emissions of hybrid vehicles - Part 1: Thermal electric hybrid vehicles | Published | TBD | No information | TBD | Will probably be replaced by more recent ISO standards. | TBD | TBD | TBD | TBD | TBD | General
52 | SS-EN 13447:2001 | Electrically propelled road vehicles - Terminology | Published | TBD | No information | TBD | ISO/TR 8713 contains more recent terminology. | TBD | TBD | TBD | TBD | TBD | General
53 | SS-EN 61851-1:2011 | Electric vehicle conductive charging system - Part 1: General requirements | Published | TBD | No information | TBD | Implemented EN version Elways: Applicable to Electric Roads. The voltage ranges of “a.c. supply voltages up to 1 000 V and at d.c. voltages up to 1 500 V” are applicable to the electric road systems currently being developed: Elways (800 V AC), Alstom (750 V DC), Elonroad (750 V DC). | TBD | TBD | TBD | TBD | TBD | Conductive, general
54 | SS-EN 61851-21:2002 | Electric vehicle conductive charging system - Part 21: Electric vehicle requirements for conductive connection to an a.c/d.c. supply | Published | TBD | No information | TBD | Implemented EN version | TBD | TBD | TBD | TBD | TBD | Conductive, general
55 | SS-EN 61851-22:2002 | Electric vehicle conductive charging system - Part 22: AC electric vehicle charging station | Published | TBD | No information | TBD | Implemented EN version | TBD | TBD | TBD | TBD | TBD | Conductive, general
56 | CLC/TS 50457-1:2008 | Conductive charging for electric vehicles - Part 1: D.C. charging station | Published | TBD | No information | TBD | Elways: Not applicable to Electric Roads. In the abstract for this standard it is mentioned that “This Technical Specification, together with EN 61851-1, gives the requirements for d.c. electric vehicle charging stations for conductive connection to the vehicle, with an a.c. supply voltage per IEC 60038, up to 690 V”. The electric road systems currently using DC, i.e. Alstom and Elonroad, use a DC voltage level of 750 V. In order to get this voltage on the DC side it is generally preferable to have an AC supply voltage higher than 690 V. | TBD | TBD | TBD | TBD | TBD | Conductive, general
57 | CLC/TS 50457-2:2008 | Conductive charging for electric vehicles - Part 2: Communication protocol between off-board charger and electric vehicle | Published | TBD | No information | TBD | - | TBD | TBD | TBD | TBD | TBD | Conductive, general
58 | SS-EN ISO 15118-1:2015 | Vägfordon - Gränssnitt för kommunikation mellan laddningsbart fordon och laddstation (V2G) - Del 1: Allmän information och användningsfall (ISO 15118-1:2013) | Published | TBD | No information | Yes | Implemented EN version | TBD | ISO/TC 22/SC 31 | TBD | SIS/TK 517 | TBD | General
59 | SS-EN ISO 15118-2:2016 | Vägfordon - Gränssnitt för kommunikation mellan laddningsbart fordon och laddstation (V2G) - Del 2: Krav för nätverks- och applikationsprotokoll (ISO 15118-2:2014) | Published | TBD | No information | Yes | Implemented EN version | TBD | ISO/TC 22/SC 31 | TBD | SIS/TK 517 | TBD | General
60 | SS-EN ISO 15118-3:2016 | Vägfordon - Gränssnitt för kommunikation mellan laddningsbart fordon och laddstation (V2G) - Del 3: Krav för fysiskt skikt och länkskikt (ISO 15118-3:2015) | Published | TBD | No information | Yes | Implemented EN version | TBD | ISO/TC 22/SC 31 | TBD | SIS/TK 517 | TBD | General
61 | SS-EN ISO 17409:2017 | Eldrivna vägfordon - Anslutning till extern laddning - Säkerhetskrav (ISO 17409:2015, Corrected version 2015-12-15) | Published | TBD | No information | Yes | Implemented EN version. Elways: Possibly applicable to Electric Roads. This standard may be applicable to electric roads, as long as it does not prohibit charging of electrical vehicles while driving (like for instance the EU/UN document 42011X0302(01) does). | TBD | TBD | TBD | TBD | TBD | General
62 | UL 1564:2015 | Industrial battery chargers | TBD | TBD | No information | TBD | - | TBD | TBD | TBD | TBD | TBD | TBD
63 | UL1642:2012 | Safety of Lithium-Ion Batteries – Testing | TBD | TBD | No information | TBD | - | TBD | TBD | TBD | TBD | TBD | TBD
64 | UL 2202:2009 | Electric Vehicle (EV) Charging System Equipment | TBD | TBD | No information | TBD | - | TBD | TBD | TBD | TBD | TBD | TBD
65 | UL 2231-1:2012 | Safety for Personnel Protection Systems for Electric Vehicle (EV) Supply Circuits: General Requirements | TBD | TBD | No information | TBD | - | TBD | TBD | TBD | TBD | TBD | TBD
66 | UL 2231-2:2012 | Safety for Personnel Protection Systems for Electric Vehicle (EV) Supply Circuits: Particular Requirements for Protection Devices for Use in Charging Systems | TBD | TBD | No information | TBD | - | TBD | TBD | TBD | TBD | TBD | TBD
67 | UL 2251:2017 | Plugs, Receptacles and Couplers for Electric Vehicles | TBD | TBD | No information | TBD | - | TBD | TBD | TBD | TBD | TBD | TBD
68 | UL 2580:2013 | Batteries for use in Electric Vehicles | TBD | TBD | No information | TBD | - | TBD | TBD | TBD | TBD | TBD | TBD
69 | UL 2594:2016 | Electric Vehicle Supply Equipment | TBD | TBD | No information | TBD | - | TBD | TBD | TBD | TBD | TBD | TBD
70 | SAE J1654:2016 | High Voltage Primary Cable | TBD | TBD | No information | TBD | - | TBD | TBD | TBD | TBD | TBD | TBD
71 | SAE J1673:2012 | High Voltage Automotive Wiring Assembly Design | TBD | TBD | No information | TBD | - | TBD | TBD | TBD | TBD | TBD | TBD
72 | SAE J1715:2014 | Hybrid Electric Vehicle (HEV) & Electric Vehicle (EV) Terminology | TBD | TBD | No information | TBD | - | TBD | TBD | TBD | TBD | TBD | TBD
73 | SAE J1742:2010 | Connections for High Voltage On-Board Road Vehicle Electrical Wiring | TBD | TBD | No information | TBD | - | TBD | TBD | TBD | TBD | TBD | TBD
74 | SAE J1772:2016 | SAE Electric Vehicle Conductive Charge Coupler | TBD | TBD | No information | TBD | - | TBD | TBD | TBD | TBD | TBD | TBD
75 | SAE J1773:2014 | SAE Electric Vehicle Inductively Coupled Charging | TBD | TBD | No information | TBD | - | TBD | TBD | TBD | TBD | TBD | TBD
76 | SAE J2289:2008 | Electric Driver Battery Pack System: Functional Guidelines | TBD | TBD | No information | TBD | - | TBD | TBD | TBD | TBD | TBD | TBD
77 | SAE J2464:2009 | Electric and Hybrid Electric Vehicle Rechargeable Energy Storage System (RESS) Safety and Abuse Testing | TBD | TBD | No information | TBD | - | TBD | TBD | TBD | TBD | TBD | TBD
78 | SAE J2836/1:2010 | Use Cases for Communication between Plug-in Vehicles and the Utility Grid | TBD | TBD | No information | TBD | - | TBD | TBD | TBD | TBD | TBD | TBD
79 | SAE J2836/2:2011 | Use Cases for Communication between Plug-in Vehicles and Off-Board DC Charger | TBD | TBD | No information | TBD | - | TBD | TBD | TBD | TBD | TBD | TBD
80 | SAE J2836/3:2017 | Use Cases for Plug-In Vehicle Communication as a Distributed Energy Resource | TBD | TBD | No information | TBD | - | TBD | TBD | TBD | TBD | TBD | TBD
81 | SAE J2836/4:2017 | Use Cases for Diagnostic Communication for Plug-in Electric Vehicles | TBD | TBD | No information | TBD | - | TBD | TBD | TBD | TBD | TBD | TBD
82 | SAE J2836/5:2015 | Use Cases for Customer Communication for Plug-in Electric Vehicles | TBD | TBD | No information | TBD | - | TBD | TBD | TBD | TBD | TBD | TBD
83 | SAE J2836/6:2013 | Use Cases for Wireless Charging Communication for Plug-in Electric Vehicles | TBD | TBD | No information | TBD | - | TBD | TBD | TBD | TBD | TBD | TBD
84 | SAE J2841:2010 | Utility Factor Definition for Plug-In Hybrid Electric Vehicles Using Travel Survey Data | TBD | TBD | No information | TBD | - | TBD | TBD | TBD | TBD | TBD | TBD
85 | SAE J2847/1:2013 | Communication for Smart Charging of Plug-in Electric Vehicles using Smart Energy Profile 2.0 | TBD | TBD | No information | TBD | - | TBD | TBD | TBD | TBD | TBD | TBD
86 | SAE J2847/2:2015 | Communication between Plug-in Vehicles and Off-Board DC Chargers | TBD | TBD | No information | TBD | - | TBD | TBD | TBD | TBD | TBD | TBD
87 | SAE J2847/3:2013 | Communication for Plug-in Vehicles as a Distributed Energy Resource | TBD | TBD | No information | TBD | - | TBD | TBD | TBD | TBD | TBD | TBD
88 | SAE J3105 | Electric Vehicle Power Transfer System Using a Mechanized Coupler | Draft | TBD | No information | Yes | Three parts. Intended for publication first quarter 2019. | TBD | TBD | TBD | TBD | TBD | TBD
89 | IEC TS 61851-26 ED1 | Electric vehicle conductive charging system - Part 26: EV supply equipment with automated connection of a vehicle coupler located at the underbody of an electric vehicle | Draft |  |  |  |  | Vehicle | IEC/TC 69
90 | IEC TS 61851-27 ED1 | Electric vehicle conductive charging system - Part 27: EV supply equipment with automated connection of a vehicle coupler according to IEC 62196-2 or IEC 62196-3 | Draft |  |  |  |  | Vehicle | IEC/TC 69
91 | EN 50633:2017 | Railway applications - Fixed installations - Protection principles for AC and DC electric traction systems | Published | This European Standard applies to the electrical protection system, provided for AC and DC electric traction systems. It: – establishes railway specific protection principles; – describes the railway specific protection system functionality; – specifies minimum functional requirements and informative examples of their application; – establishes limitations of the protection system and the acceptability of residual risks; – specifies principles for conformity assessment. It applies to: – railways; – guided mass transport systems, such as tramways, elevated and underground railways, mountain railways, trolleybus systems, and magnetically levitated systems which use a contact line system. This European Standard may also be applied to electrified road traffic with a contact line, such as truck-trolley systems. This European Stadard applies to new electric traction systems and may be applied to changes of existing systems. | It does not apply to: – underground mine traction systems; – cranes, transportable platforms and similar transportation equipment on rails, temporary structures (e.g. exhibition structures) in so far as these are not supplied directly or via transformers from the contact line system and are not endangered by the traction power supply system; – suspended cable cars; – funicular railways; – magnetic levitated systems (without a contact line system); – railways with an inductive power supply without contact system; – railways with a buried contact system that is required to be energized only below the train to ensure safety. | Yes | See scope text. | Electric Power Supply | CLC/TC 9X | TBD | SEK/TK 9 | TBD | General
Den här figuren representerar ett tabellutsnitt. Tabellutsnitt stöds inte i den här versionen av Excel. Det går inte att använda utsnittet om figuren har ändrats i en tidigare version av Excel eller om arbetsboken har sparats i Excel 2007 eller en tidigare version.
This shape represents a table slicer. Table slicers are not supported in this version of Excel. If the shape was modified in an earlier version of Excel, or if the workbook was saved in Excel 2007 or earlier, the slicer can't be used.
This shape represents a table slicer. Table slicers are not supported in this version of Excel. If the shape was modified in an earlier version of Excel, or if the workbook was saved in Excel 2007 or earlier, the slicer can't be used.
This shape represents a table slicer. Table slicers are not supported in this version of Excel. If the shape was modified in an earlier version of Excel, or if the workbook was saved in Excel 2007 or earlier, the slicer can't be used.
This shape represents a table slicer. Table slicers are not supported in this version of Excel. If the shape was modified in an earlier version of Excel, or if the workbook was saved in Excel 2007 or earlier, the slicer can't be used.
This shape represents a table slicer. Table slicers are not supported in this version of Excel. If the shape was modified in an earlier version of Excel, or if the workbook was saved in Excel 2007 or earlier, the slicer can't be used.
This shape represents a table slicer. Table slicers are not supported in this version of Excel. If the shape was modified in an earlier version of Excel, or if the workbook was saved in Excel 2007 or earlier, the slicer can't be used.

## Statisk laddning efter 2019
ID | Standard Number | Standard Title | Status | Scope | SE mirror committee
1 | ISO 17409:2020 | Electrically propelled road vehicles - Conductive power transfer - Safety requirements | Published | This document specifies electric safety requirements for conductive connection of electrically propelled road vehicles to external electric circuits. External electric circuits include external electric power supplies and external electric loads. This document provides requirements for the charging modes 2, 3, 4, as defined in IEC 61851-1, and reverse power transfer. For mode 4, this document provides requirements regarding the connection to an isolated DC EV charging station according to IEC 61851-23. NOTE 1 This edition does not provide requirements for mode 1. NOTE 2 External electric circuits are not part of the vehicle. This document applies to the on-board sections of vehicle power supply circuits. It applies also to dedicated power supply control functions used for the connection of the vehicle to an external electric circuit. It does not provide comprehensive safety information for manufacturing, maintenance and repair personnel. NOTE 3 ISO 6469-3 provides general electrical safety requirements for electrically propelled road vehicles. NOTE 4 With this edition of this document the limitation of y-capacitance for protection against electric shock under single failure conditions is no longer applicable as a fault protection provision when the vehicle has a conductive DC connection to an external electric circuit. | SIS/TK 517
2 | ISO 15118-8:2020 | Road vehicles - Vehicle to grid communication interface - Part 8: Physical layer and data link layer requirements for wireless communication (ISO 15118-8:2020) | Published | This document specifies the requirements of the physical and data link layer of a wireless High Level Communication (HLC) between Electric Vehicles (EV) and the Electric Vehicle Supply Equipment (EVSE). The wireless communication technology is used as an alternative to the wired communication technology as defined in ISO 15118-3. It covers the overall information exchange between all actors involved in the electrical energy exchange. ISO 15118 (all parts) are applicable for conductive charging as well as Wireless Power Transfer (WPT). For conductive charging, only EVSEs compliant with "IEC 61851-1 modes 3 and 4" and supporting HLC are covered by this document. For WPT, charging sites according to IEC 61980 (all parts) and vehicles according to ISO 19363 are covered by this document. | SIS/TK 517
3 | IEC 61851-25:2020 | Electric vehicle conductive charging system - Part 25: DC EV supply equipment where protection relies on electrical separation | Published | This document applies to the DC EV supply equipment for charging electric road vehicles with a rated supply voltage of up to 480 V AC or up to 600 V DC, with rated output voltage not exceeding 120 V DC and output currents not exceeding 100 A DC. This document provides the requirements for the DC EV supply equipment where the secondary circuit is protected from the primary circuit by electrical separation. Requirements for bi-directional power flow are not covered in this document. This document also provides the requirements for the control and the communication between DC EV supply equipment and an EV. This document also applies to DC EV supply equipment supplied from on-site storage systems. The aspects covered in this document include: • characteristics and operating conditions of the DC EV supply equipment; • specification of the connection between the DC EV supply equipment and the EV; • requirements for electrical safety for the DC EV supply equipment. Additional requirements can apply to equipment designed for specific environments or conditions, for example: • DC EV supply equipment located in hazardous areas where flammable gas or vapour and/or combustible materials, fuels or other combustible, or explosive materials are present; • DC EV supply equipment designed to be installed at an altitude of more than 2 000 m; • DC EV supply equipment intended to be used on-board ships. Requirements for electrical devices and components used in DC EV supply equipment are not included in this document and are covered by their specific product standards. This document does not apply to: • safety aspects related to maintenance; • charging of trolley buses, rail vehicles, industrial trucks and vehicles designed primarily for use off-road; • equipment on the EV; • EMC requirements for equipment on the EV while connected, which are covered in IEC 61851-21-1; • charging the RESS off-board the EV. | SIS/TK 517
4 | IEC 61980-1:2020 | Electric vehicle wireless power transfer (WPT) systems - Part 1: General requirements | Published | IEC 61980-1:2020 applies to the supply device for charging electric road vehicles using wireless methods at standard supply voltages per IEC 60038 up to 1 000 V AC and up to 1 500 V DC. Electric road vehicles (EV) covers road vehicles, including plug-in hybrid road vehicles (PHEV) that derive all or part of their energy from on-board rechargeable energy storage systems (RESS). This document also applies to wireless power transfer (WPT) equipment supplied from on-site storage systems (e.g. buffer batteries). The aspects covered in this document include • the characteristics and operating conditions of a supply device, • the specification for required level of electrical safety of a supply device, • communication between EV device and vehicle to enable and control WPT, • efficiency, alignment and other activities to enable WPT, and • specific EMC requirements for a supply device. The following aspects are under consideration for future documents: • requirements for MF-WPT systems supplying power to EVs in motion; • requirements for bidirectional power transfer. This document does not apply to: • safety aspects related to maintenance, • WPT system for trolley buses, rail vehicles and vehicles designed primarily for use off‑road, and • any safety or EMC requirements for the vehicle side. IEC 61980-1:2020 cancels and replaces the first edition published in 2015. This edition constitutes a technical revision. This edition includes the following significant technical changes with respect to the previous edition: a) the contents of IEC 61980-1:2015 have been re-organized so that this document is generally applicable to any WPT technologies; b) technology specific requirements, mostly for MF-WPT in the main text of IEC 61980-1:2015, have been transferred to IEC 61980-2 and IEC 61980-3; c) Annex A, Annex B and Annex C have been removed and contents of these annexes have been transferred to the relevant technology specific parts of the IEC 61980 series; d) duplications and overlaps of the requirements within IEC 61980-1:2015 have been resolved; e) terms and definitions which are specified in IEC 61851-1:2017 and are applicable for WPT system have been directly described in this document, with modification for some terms. The reference to IEC 61851-1 is withdrawn. | SIS/TK 517
5 | IEC 62196-3-1:2020 | Plugs, socket-outlets, vehicle connectors and vehicle inlets – Conductive charging of electric vehicles – Part 3-1: Vehicle connector, vehicle inlet and cable assembly for DC charging intended to be used with a thermal management system | Published
6 | (SAE)J3105_202001 | Electric Vehicle Power Transfer System Using Conductive Automated Connection Devices | Published | This document covers the general physical, electrical, functional, testing, and performance requirements for conductive power transfer, primarily for vehicles using a conductive ACD connection capable of transferring DC power. It defines conductive power transfer methods, including the infrastructure electrical contact interface, the vehicle connection interface, the electrical characteristics of the DC supply, and the communication system. It also covers the functional and dimensional requirements for the vehicle connection interface and supply equipment interface. There are also sub-documents which are identified by a SAE J3105/1, SAE J3105/2, and SAE J3105/3. These will be specific requirements for a specific interface defined in the sub-document.
7 | SS-EN 50696, UTG 1:2021 | Gränssnitt för automatiska anslutningsdon för konduktiv laddning av elfordon (ACD) | Published | This document is applicable to ACDs of standardized configuration, intended for use in electric vehicle conductive charging systems which incorporate control means, with rated operating voltage up to 1 500 V DC. This document applies to high power DC interfaces intended for use in isolated conductive charging systems, for circuits specified in IEC 61851 23 1:—1. The ACDs covered by this document are used only in charging mode 4, according to IEC 61851 23 1:—1, 3.1.201 Case D or 3.1.202 Case E. This document describes the requirements for an ACD in regard of safety, function and testing. This document describes basic parameters that can be standardized for different ACDs. ACDs following these standardized parameters will have the benefit of being compatible, even if they are based on different technologies. This document does not apply to solutions based on a vehicle connector described in EN 62196 3 driven by an automated mechanism, as, for instance, a robotic arm. This document does not cover all safety aspects related to maintenance. | SIS/TK 517

## Standarder under arbete (2022)
ID | Standard Number | Standard Title | Status | Scope | Category | Technical Committee | SE mirror committee
1 | ISO 6469-1:2019/Amd 1 | Eldrivna vägfordon - Säkerhetskrav - Del 1: Laddningsbara energisystem (RESS) i fordon - Tillägg 1: Hantering av risk för termisk rusning | Draft |  | Vehicle | ISO/TC 22/SC 37 | SIS/TK 517
2 | ISO 15118-20 | Vägfordon - Gränssnitt för kommunikation mellan laddningsbart fordon och laddstation (V2G) - Del 20: Andra generationen krav för nätverks- och applikationsprotokoll | Draft |  | Vehicle | ISO/TC 22/SC 31 | SIS/TK 517
3 | ISO 15118-21 | Road vehicles — Vehicle to grid communication interface — Part 21: Common 2nd generation network layer and application layer requirements conformance test plan | Draft |  | Vehicle | ISO/TC 22/SC 31 | SIS/TK 517
4 | ISO/SAE 12906 | Road vehicles — Test procedures for electrical vehicles to determine charging performance | Draft |  | Vehicle | ISO/TC 22/SC 31 | SIS/TK 517
5 | EN ISO 18246 | Eldrivna mopeder och motorcyklar - Säkerhetskrav för anslutning till extern laddstation | Draft |  | Vehicle | ISO/TC 22/SC 37 | SIS/TK 517
6 | IEC 63380 ED1 | Local Charging station management systems and Local Energy Management Systems network connectivity and information exchange | Draft |  | Electric Power Supply | IEC/TC 69 | SIS/TK 517
7 | IEC 63382 ED1 | Management of Distributed Energy Storage Systems based on Electrically Chargeable Vehicles (ECV-DESS) - Part 1: Definitions, Requirements and Use Cases - Part 2: Data models Protocols, Messages - Part 3: Conformance tests | Draft |  | Electric Power Supply | IEC/TC 69 | SIS/TK 517
8 | IEC 62196-1 ED4 | Plugs, socket-outlets, vehicle connectors and vehicle inlets - Conductive charging of electric vehicles - Part 1: General requirements | Draft |  | Electric Power Supply | IEC/TC 23/SC 23H | SIS/TK 517
9 | IEC 62196-2 ED3 | Plugs, socket-outlets, vehicle connectors and vehicle inlets - Conductive charging of electric vehicles - Part 2: Dimensional compatibility requirements for AC pin and contact-tube accessories | Draft |  | Electric Power Supply | IEC/TC 23/SC 23H | SIS/TK 517
10 | IEC 62196-3 ED2 | Plugs, socket-outlets, vehicle connectors and vehicle inlets - Conductive charging of electric vehicles - Part 3: Dimensional compatibility requirements for DC and AC/DC pin and contact-tube vehicle couplers | Draft |  | Electric Power Supply | IEC/TC 23/SC 23H | SIS/TK 517
11 | IEC TS 62196-4 ED1 | Plugs, socket-outlets, vehicle connectors and vehicles inlet – Conductive charging of electric vehicles – Part 4: Dimensional compatibility and interchangeability requirements for DC pin and contact-tube accessories for class II or class III applications | Draft |  | Electric Power Supply | IEC/TC 23/SC 23H | SIS/TK 517
12 | IEC 62196-6 ED1 | Plugs, socket-outlets, vehicle connectors and vehicle inlets – Conductive charging of electric vehicles – Part 6: Dimensional compatibility requirements for DC pin and contact-tube vehicle couplers for DC EV supply equipment where protection relies on electrical separation | Draft |  | Electric Power Supply | IEC/TC 23/SC 23H | SIS/TK 517
13 | IEC TS 62196-7 ED1 | Plugs, socket-outlets, vehicle connectors and vehicle inlets - Conductive charging of electric vehicles - Part 7: Vehicle adapter | Draft |  | Electric Power Supply | IEC/TC 23/SC 23H | SIS/TK 517
14 | IEC TS 63379 ED1 | Plugs, socket-outlets, vehicle connectors and vehicle inlets – conductive charging of electric vehicles - Vehicle connector, vehicle inlet and cable assembly for Megawatt DC charging | Draft |  | Electric Power Supply | IEC/TC 23/SC 23H | SIS/TK 517
15 | IEC 63407 ED1 | Conductive charging of electric vehicles - Contact interface for automated connection device (ACD) | Draft |  | Electric Power Supply | IEC/TC 23/SC 23H | SIS/TK 517

## Lists
Standard Title | Status | Scope | Limitations | Applicable to ERS | Comment | Category | Technical Committee | Participation | Swedish mirror Committee | Regulations | Application
| Published |  |  | Yes |  | Vehicle | ISO/TC 22/SC 37 | Active | SIS/TK 517 | UN R100 | Conductive, general
| Draft |  |  | No |  | Infrastructure | CLC/TC 9X | Passive | SEK/TK 9 | TBD | Conductive, rail in road
| New work |  |  | TBD |  | Electric Power Supply | ISO/TC 22/SC 31 | None | SEK/TK 69 |  | Conductive, overhead
| TBD |  |  |  |  | Telecom | ISO/TC 22/SC 32 | Not known | SEK/TK 21 |  | Inductive
[6 empty] | TBD | IEC/TC 69 | TBD | SEK/TK 23 |  | General
[7 empty] | IEC/TC 21 |  | SIS/TK 240/AG 4 |  | TBD
[7 empty] | IEC/TC 23/SC 23H |  | SIS/TK 240/AG 6
[7 empty] | IEC/TC 121/SC 121B |  | SEK/TK 64
[7 empty] | CEN/TC 227/WG 4 |  | TBD
CEN/TC 227/WG 3
CEN/TC 227/WG 2
CEN/TC 227/WG 1
IEC/TC 64
IEC/TC 9
TBD

## Version (hidden)
Version | Kommentar
0.1 | Förberedelse och egen utveckling av databas och grafisk presentation utifrån tillhandahållit underlag
0.2 | Inarbetade kommentarer från startmöte 2019-08-19
0.3 | Förslag redovisning data över tid
0.4 | Lägger till Telecom i attribut Category
0.6 | Ändringar enligt mejl 2019-08-23 Linnéa Casselbrant
0.7 | Funktion countif och förklaring
0.8 | Ta bort New proposal i listan Status